## Pins
Done?	PIC	SRAM	Line	Shift	Buffer		Pin	Connector	TOP OF BOARD	I/P CONN
Yes	RA2		SR_SEROUT	9			1
Yes	RA3	12	A0				2				CH4		CH0
Yes	RA4	11	A1				3				CH5		CH1
Yes	RA5	10	A2				4				CH6		CH2
Yes	RB2	2	A16				5				CH7		CH3
Yes	RB3	9	A3				6						GND
Yes	RB4	8	A4				7
Yes	RB5	7	A5				8
Yes	RB6	6	A6				9	D7
Yes	RB7	5	A7				10	D6
Yes	RC0	24	OE				11	D5
Yes	RC1	22	CE				12	D4
Yes	RC2	29	WE				13	D3
Yes	RC6	30	CE2				14
Yes	RC7		BUFFER_EN		1		15
Yes	RD0	27	A8				16
Yes	RD1	26	A9				17	D0
Yes	RD2	23	A10				18	GND
Yes	RD3	25	A11				19	BUFFER_EN
Yes	RD4	4	A12				20	LED_A
Yes	RD5	28	A13				21	LED_B
Yes	RD6	3	A14				22
Yes	RD7	31	A15				23
Yes	RE0		SR_CLK	2			24	VCC
Yes	RE1		SR_CLK_EN	15			25
Yes	RE2		SR_PLOAD	1			26	D3
Yes	RB0	13	D0	11	12		27	D2
Yes		14	D1	12	13		28	D1
Yes		15	D2	13	14				BOTTOM OF BOARD
Yes		16	GND	8	10
Yes		17	D3	14	15
Yes		18	D4	3	16
Yes		19	D5	4	17
Yes		20	D6	5	18
Yes		21	D7	6	19
Yes		32	VCC	16	20
Yes			SER	10
Yes			CH0		9
Yes			CH1		8
Yes			CH2		7
Yes			CH3		6
Yes			CH4		5
Yes			CH5		4
Yes			CH6		3
Yes			CH7		2
Yes	RA1		LED_A
Yes	RA0		LED_B

## Proto
Config Request
Field	Length	Description
CMD	1 byte	Config = 0x42
LEN	1 byte	Length of entire message = 0x0B
OPT	1 byte	Bit field: LSBit first, ASYNC, SYNC, RISE, FALL, BOTH, Unused, Unused, Always 1
Rate	4 bytes	MSB First, sample rate in Hz
Smpl number	4 bytes	MSB first, pure number

Config Response
Field	Length	Description
CMD	1 byte	Config = 0x42
LEN	1 byte	Length of entire message = 0x03
Result	1 byte	0x00 if fail, 0x01 if success

Error Response		An error is the only time the analyser can return a CMD byte different to the one it received
Field	Length	Description
CMD	1 byte	Error = 0xAA
LEN	1 byte	Length of entire message = 0x03
Result	1 byte	Error code: see bottom of user.h

GetDebugByte Request
Field	Length	Description
CMD	1 byte	Debug = 0xED
LEN	1 byte	Length of entire message = 0x02

GetDebugByte Response
Field	Length	Description
CMD	1 byte	Debug = 0xED
LEN	1 byte	Length of entire message = 0x03
DATA	1 byte	Byte of data

Ping Request / Reply
Field	Length	Description
CMD	1 byte	Ping/Pong = 0xDD
LEN	1 byte	Length of entire message = 0x02

Arm Request
FIeld	Length
CMD	1 byte	Arm = 0x60
LEN	1 byte	Length of entire message = 0x02

Arm Response
CMD	1 byte	Arm = 0x60
LEN	1 byte	Length of entire message = 0x03
Result	1 byte	0x00 if fail, 0x01 if success

Poll Request
Field	Length
CMD	1 byte	Poll = 0x65
LEN	1 byte	Length of entire message = 0x02

Poll Response	Poll
Field	Length
CMD	1 byte	Poll = 0x65
LEN	1 byte	Variable length: 0x03 or 0x07
STATE	1 byte	In range 0x61 to 0x64 (Start, Waiting, In Progress, Finished)
SAMPLEPTR	4 bytes	The current sample number (field only exists if STATE == INPROGRESS)

Get Data Request
Field	Length
CMD	1 byte	Get Data = 0x66
LEN	1 byte	Length of entire message = 0x02

Get Data Response		When there's no more data, will return an Error (0xAA) response with payload 0x05
Field	Length
CMD	1 byte	Get Data = 0x66
LEN	2-64 bytes	Variable length – up to 64 bytes = 0x40 (CMD, LEN, + 62 data bytes)
DATA0
...
DATA61