## Pins
Done?	PIC	SRAM	Line	Shift	Buffer		Pin	Connector	TOP OF BOARD	I/P CONN
Yes	RB2	2	A16				1
Yes	RD6	3	A14				2				CH4		CH0
Yes	RD4	4	A12				3				CH5		CH1
Yes	RB7	5	A7				4				CH6		CH2
Yes	RB6	6	A6				5				CH7		CH3
Yes	RB5	7	A5				6						GND
Yes	RB4	8	A4				7
Yes	RB3	9	A3				8
Yes	RA5	10	A2				9	D7
Yes	RA4	11	A1				10	D6
Yes	RA3	12	A0				11	D5
Yes	RB0	13	D0	11	12		12	D4
Yes		14	D1	12	13		13	D3
Yes		15	D2	13	14		14
Yes		16	GND	8	10		15
Yes		17	D3	14	15		16
Yes		18	D4	3	16		17	D0
Yes		19	D5	4	17		18	GND
Yes		20	D6	5	18		19	BUFFER_EN
Yes		21	D7	6	19		20	LED_A
Yes	RC1	22	CE				21	LED_B
Yes	RD2	23	A10				22
Yes	RC0	24	OE				23
Yes	RD3	25	A11				24	VCC
Yes	RD1	26	A9				25
Yes	RD0	27	A8				26	D3
Yes	RD5	28	A13				27	D2
Yes	RC2	29	WE				28	D1
Yes	RC6	30	CE2						BOTTOM OF BOARD
Yes	RD7	31	A15
Yes		32	VCC	16	20		ADDR BOARD PINOUT
Yes	RA2		SR_SEROUT	9			1	CK	TOP OF BOARD
Yes	RC7		BUFFER_EN		1		2	MR
Yes	RE0		SR_CLK	2			3	A0
Yes	RE1		SR_CLK_EN	15			4	A1
Yes	RE2		SR_PLOAD	1			5	A2
Yes			SER	10			6	A3
Yes			CH0		9		7	GND
Yes			CH1		8		8	+5V
Yes			CH2		7		9	A4
Yes			CH3		6		10	A5
Yes			CH4		5		11	A6
Yes			CH5		4		12	A7
Yes			CH6		3		13	A12
Yes			CH7		2		14	A13
Yes	RA1		LED_A				15	A14
Yes	RA0		LED_B				16	A15
							17	A8
							18	A9
							19	A10
							20	A11
							Bold = conned on board by wires, non-bold = strip

## Proto
Config Request
Field	Length	Description
CMD	1 byte	Config = 0x42
LEN	1 byte	Length of entire message = 0x0B
OPT	1 byte	Bit field: LSBit first, ASYNC, SYNC, RISE, FALL, BOTH, Unused, Unused, Always 1
Rate	4 bytes	MSB First, sample rate in Hz
Smpl number	4 bytes	MSB first, pure number

Config Response
Field	Length	Description
CMD	1 byte	Config = 0x42
LEN	1 byte	Length of entire message = 0x03
Result	1 byte	0x00 if fail, 0x01 if success

Error Response		An error is the only time the analyser can return a CMD byte different to the one it received
Field	Length	Description
CMD	1 byte	Error = 0xAA
LEN	1 byte	Length of entire message = 0x03
Result	1 byte	Error code: see bottom of user.h

GetDebugByte Request
Field	Length	Description
CMD	1 byte	Debug = 0xED
LEN	1 byte	Length of entire message = 0x02

GetDebugByte Response
Field	Length	Description
CMD	1 byte	Debug = 0xED
LEN	1 byte	Length of entire message = 0x03
DATA	1 byte	Byte of data

Ping Request / Reply
Field	Length	Description
CMD	1 byte	Ping/Pong = 0xDD
LEN	1 byte	Length of entire message = 0x02

Arm Request
FIeld	Length
CMD	1 byte	Arm = 0x60
LEN	1 byte	Length of entire message = 0x02

Arm Response
CMD	1 byte	Arm = 0x60
LEN	1 byte	Length of entire message = 0x03
Result	1 byte	0x00 if fail, 0x01 if success

Poll Request
Field	Length
CMD	1 byte	Poll = 0x65
LEN	1 byte	Length of entire message = 0x02

Poll Response	Poll
Field	Length
CMD	1 byte	Poll = 0x65
LEN	1 byte	Variable length: 0x03 or 0x07
STATE	1 byte	In range 0x61 to 0x64 (Start, Waiting, In Progress, Finished)
SAMPLEPTR	4 bytes	The current sample number (field only exists if STATE == INPROGRESS)

Get Data Request
Field	Length
CMD	1 byte	Get Data = 0x66
LEN	1 byte	Length of entire message = 0x02

Get Data Response		When there's no more data, will return an Error (0xAA) response with payload 0x05
Field	Length
CMD	1 byte	Get Data = 0x66
LEN	2-64 bytes	Variable length – up to 64 bytes = 0x40 (CMD, LEN, + 62 data bytes)
DATA0
...
DATA61